## Pressure
PSI | in/Hg | mm/Hg | 100mm/Hg (Skyline boost gauge) | km/cm2 | bar | mbar
1 | 2.036 | 51.75 | 0.5175 | 0.0703 | 0.0689 | 68.95
1.5 | 3.054 | 77.625 | 0.77625 | 0.10545 | 0.10335 | 103.425
2 | 4.072 | 103.5 | 1.035 | 0.1406 | 0.1378 | 137.9
2.5 | 5.09 | 129.375 | 1.2937 | 0.17575 | 0.17225 | 172.375
3 | 6.108 | 155.25 | 1.5525 | 0.2109 | 0.2067 | 206.85
3.5 | 7.126 | 181.125 | 1.8113 | 0.24605 | 0.24115 | 241.325
4 | 8.144 | 207 | 2.07 | 0.2812 | 0.2756 | 275.8
4.5 | 9.162 | 232.875 | 2.3287 | 0.31635 | 0.31005 | 310.275
5 | 10.18 | 258.75 | 2.5875 | 0.3515 | 0.3445 | 344.75
5.5 | 11.198 | 284.625 | 2.8462 | 0.38665 | 0.37895 | 379.225
6 | 12.216 | 310.5 | 3.105 | 0.4218 | 0.4134 | 413.7
6.5 | 13.234 | 336.375 | 3.3638 | 0.45695 | 0.44785 | 448.175
7 | 14.252 | 362.25 | 3.6225 | 0.4921 | 0.4823 | 482.65
7.5 | 15.27 | 388.125 | 3.8813 | 0.52725 | 0.51675 | 517.125
8 | 16.288 | 414 | 4.14 | 0.5624 | 0.5512 | 551.6
8.5 | 17.306 | 439.875 | 4.3987 | 0.59755 | 0.58565 | 586.075
9 | 18.324 | 465.75 | 4.6575 | 0.6327 | 0.6201 | 620.55
9.5 | 19.342 | 491.625 | 4.9162 | 0.66785 | 0.65455 | 655.025
10 | 20.36 | 517.5 | 5.175 | 0.703 | 0.689 | 689.5
10.5 | 21.378 | 543.375 | 5.4337 | 0.73815 | 0.72345 | 723.975
11 | 22.396 | 569.25 | 5.6925 | 0.7733 | 0.7579 | 758.45
11.5 | 23.414 | 595.125 | 5.9512 | 0.80845 | 0.79235 | 792.925
12 | 24.432 | 621 | 6.21 | 0.8436 | 0.8268 | 827.4
12.5 | 25.45 | 646.875 | 6.4688 | 0.87875 | 0.86125 | 861.875
13 | 26.468 | 672.75 | 6.7275 | 0.9139 | 0.8957 | 896.35
13.5 | 27.486 | 698.625 | 6.9863 | 0.94905 | 0.93015 | 930.825
14 | 28.504 | 724.5 | 7.245 | 0.9842 | 0.9646 | 965.3
14.5 | 29.522 | 750.375 | 7.5038 | 1.0193 | 0.99905 | 999.775
15 | 30.54 | 776.25 | 7.7625 | 1.0545 | 1.0335 | 1034.25
15.5 | 31.558 | 802.125 | 8.0213 | 1.0897 | 1.0679 | 1068.725
16 | 32.576 | 828 | 8.28 | 1.1248 | 1.1024 | 1103.2
16.5 | 33.594 | 853.875 | 8.5388 | 1.16 | 1.1369 | 1137.675
17 | 34.612 | 879.75 | 8.7975 | 1.1951 | 1.1713 | 1172.15
17.5 | 35.63 | 905.625 | 9.0563 | 1.2303 | 1.2058 | 1206.625
18 | 36.648 | 931.5 | 9.315 | 1.2654 | 1.2402 | 1241.1
18.5 | 37.666 | 957.375 | 9.5738 | 1.3006 | 1.2747 | 1275.575
19 | 38.684 | 983.25 | 9.8325 | 1.3357 | 1.3091 | 1310.05
20 | 40.72 | 1035 | 10.35 | 1.406 | 1.378 | 1379
21 | 42.756 | 1086.75 | 10.8675 | 1.4763 | 1.4469 | 1447.95
22 | 44.792 | 1138.5 | 11.385 | 1.5466 | 1.5158 | 1516.9
23 | 46.828 | 1190.25 | 11.9025 | 1.6169 | 1.5847 | 1585.85
24 | 48.864 | 1242 | 12.42 | 1.6872 | 1.6536 | 1654.8
25 | 50.9 | 1293.75 | 12.9375 | 1.7575 | 1.7225 | 1723.75
26 | 52.936 | 1345.5 | 13.455 | 1.8278 | 1.7914 | 1792.7
27 | 54.972 | 1397.25 | 13.9725 | 1.8981 | 1.8603 | 1861.65
28 | 57.008 | 1449 | 14.49 | 1.9684 | 1.9292 | 1930.6
29 | 59.044 | 1500.75 | 15.0075 | 2.0387 | 1.9981 | 1999.55
30 | 61.08 | 1552.5 | 15.525 | 2.109 | 2.067 | 2068.5

## Speed
Kilometers per hour | Miles per hour | Meters per second
10 | 6.2112 | 2.78
20 | 12.4224 | 5.56
30 | 18.6335 | 8.34
40 | 24.8447 | 11.12
50 | 31.0559 | 13.9
60 | 37.2671 | 16.68
70 | 43.4783 | 19.46
80 | 49.6894 | 22.24
90 | 55.9006 | 25.02
100 | 62.1118 | 27.8
110 | 68.323 | 30.58
120 | 74.5342 | 33.36
130 | 80.7453 | 36.14
140 | 86.9565 | 38.92
150 | 93.1677 | 41.7
160 | 99.3789 | 44.48
170 | 105.5901 | 47.26
180 | 111.8012 | 50.04
190 | 118.0124 | 52.82
200 | 124.2236 | 55.6
210 | 130.4348 | 58.38
220 | 136.646 | 61.16
230 | 142.8571 | 63.94
240 | 149.0683 | 66.72
250 | 155.2795 | 69.5
260 | 161.4907 | 72.28
270 | 167.7019 | 75.06
280 | 173.913 | 77.84
290 | 180.1242 | 80.62
300 | 186.3354 | 83.4

## Power
Horsepower | Kilowatts | PS
1 | 0.746 | 0.75346
2 | 1.492 | 1.5069
3 | 2.238 | 2.2604
4 | 2.984 | 3.0138
5 | 3.73 | 3.7673
6 | 4.476 | 4.5208
7 | 5.222 | 5.2742
8 | 5.968 | 6.0277
9 | 6.714 | 6.7811
10 | 7.46 | 7.5346
20 | 14.92 | 15.0692
30 | 22.38 | 22.6038
40 | 29.84 | 30.1384
50 | 37.3 | 37.673
60 | 44.76 | 45.2076
70 | 52.22 | 52.7422
80 | 59.68 | 60.2768
90 | 67.14 | 67.8114
100 | 74.6 | 75.346
120 | 89.52 | 90.4152
140 | 104.44 | 105.4844
160 | 119.36 | 120.5536
180 | 134.28 | 135.6228
200 | 149.2 | 150.692
220 | 164.12 | 165.7612
240 | 179.04 | 180.8304
260 | 193.96 | 195.8996
280 | 208.88 | 210.9688
300 | 223.8 | 226.038
320 | 238.72 | 241.1072
340 | 253.64 | 256.1764
360 | 268.56 | 271.2456
380 | 283.48 | 286.3148
400 | 298.4 | 301.384
420 | 313.32 | 316.4532
440 | 328.24 | 331.5224
460 | 343.16 | 346.5916
480 | 358.08 | 361.6608
500 | 373 | 376.73
520 | 387.92 | 391.7992
540 | 402.84 | 406.8684
560 | 417.76 | 421.9376
580 | 432.68 | 437.0068
600 | 447.6 | 452.076
620 | 462.52 | 467.1452
640 | 477.44 | 482.2144
660 | 492.36 | 497.2836
680 | 507.28 | 512.3528
700 | 522.2 | 527.422
720 | 537.12 | 542.4912
740 | 552.04 | 557.5604
760 | 566.96 | 572.6296
780 | 581.88 | 587.6988
800 | 596.8 | 602.768
820 | 611.72 | 617.8372
840 | 626.64 | 632.9064
860 | 641.56 | 647.9756
880 | 656.48 | 663.0448
900 | 671.4 | 678.114
920 | 686.32 | 693.1832
940 | 701.24 | 708.2524
960 | 716.16 | 723.3216
980 | 731.08 | 738.3908
1000 | 746 | 753.46

## Torque
Foot pounds | Newton meters
10 | 13.6
20 | 27.2
30 | 40.8
40 | 54.4
50 | 68
60 | 81.6
70 | 95.2
80 | 108.8
90 | 122.4
100 | 136
110 | 149.6
120 | 163.2
130 | 176.8
140 | 190.4
150 | 204
160 | 217.6
170 | 231.2
180 | 244.8
190 | 258.4
200 | 272
210 | 285.6
220 | 299.2
230 | 312.8
240 | 326.4
250 | 340
260 | 353.6
270 | 367.2
280 | 380.8
290 | 394.4
300 | 408
310 | 421.6
320 | 435.2
330 | 448.8
340 | 462.4
350 | 476
360 | 489.6
370 | 503.2
380 | 516.8
390 | 530.4
400 | 544
410 | 557.6
420 | 571.2
430 | 584.8
440 | 598.4
450 | 612
460 | 625.6
470 | 639.2
480 | 652.8
490 | 666.4
500 | 680
510 | 693.6
520 | 707.2
530 | 720.8
540 | 734.4
550 | 748
560 | 761.6
570 | 775.2
580 | 788.8
590 | 802.4
600 | 816
610 | 829.6
620 | 843.2
630 | 856.8
640 | 870.4
650 | 884
660 | 897.6
670 | 911.2
680 | 924.8
690 | 938.4
700 | 952
710 | 965.6
720 | 979.2
730 | 992.8
740 | 1006.4
750 | 1020
760 | 1033.6
770 | 1047.2
780 | 1060.8
790 | 1074.4
800 | 1088
810 | 1101.6
820 | 1115.2
830 | 1128.8
840 | 1142.4
850 | 1156
860 | 1169.6
870 | 1183.2
880 | 1196.8
890 | 1210.4
900 | 1224
910 | 1237.6
920 | 1251.2
930 | 1264.8
940 | 1278.4
950 | 1292
960 | 1305.6
970 | 1319.2
980 | 1332.8
990 | 1346.4
1000 | 1360

## Convert!
| Change data only in cells with a |  |  | Yellow | background
Pressure | Skyline boost | 10 | = | 19.3237 | PSI | Power | Horsepower | 100 | = | 74.6 | KW
| gauge reading |  |  | 1.3314 | Bar |  |  |  |  | 101.456 | PS
| PSI | 18 | = | 1.2402 | Bar |  | Kilowatts | 250 | = | 335 | Horsepower
[10 empty] | 338.35 | PS
| Bar | 1.2 | = | 17.4 | PSI
[7 empty] | PS | 100 | = | 73.5 | KW
[10 empty] | 98.6 | Horsepower
Speed | KPH | 100 | = | 62.2 | MPH
|  |  |  | 27.8 | Meters / second
[6 empty] | Torque | Foot pounds | 300 | = | 408 | Newton meters
| MPH | 100 | = | 161 | KPH
|  |  |  | 44.758 | Meters / second |  | Newton meters | 300 | = | 221.4 | Foot pounds
| Meters per second | 10 | = | 36 | KPH
|  |  |  | 22.392 | MPH